## db
cutoff | 14
database | Charcrete_38
Activity | Woodchip production
reference product | Woodchip production
code | 1
location | SE
amount | 1
unit | ton
Exchanges
name | reference product | location | amount | unit | database | type | categories | uncertainty type | loc | scale | minimum | maximum
Woodchip production | Woodchip production | SE | 1 | ton | Charcrete_38 | production
forwarding, forwarder | forwarding, forwarder | RER | 0.15739 | hour | ei 3.8 cutoff | technosphere |  | 2 | -1.849 | 0.024
wood chipping, mobile chipper, at forest road | wood chipping, chipper, mobile, diesel, at forest road | RER | 0.047136 | hour | ei 3.8 cutoff | technosphere |  | 2 | -3.0547 | 0.024
Activity | Woodchip transport
reference product | Woodchip transport
code | 2
location | SE
amount | 1
unit | ton
Exchanges
name | reference product | location | amount | unit | database | type | categories | uncertainty type | loc | scale | minimum | maximum
Woodchip transport | Woodchip transport | SE | 1 | ton | Charcrete_38 | production
market for transport, freight, lorry, unspecified | transport, freight, lorry, unspecified | RER | 200 | ton kilometer | ei 3.8 cutoff | technosphere |  | 2 | 5.2983 | 0.024
Activity | Pyrolysis
reference product | Pyrolysis
code | 3
location | SE
amount | 1
unit | ton
Exchanges
name | reference product | location | amount | unit | database | type | categories | uncertainty type | loc | scale | minimum | maximum
Pyrolysis | Pyrolysis | SE | 1 | ton | Charcrete_38 | production
market for electricity, high voltage | electricity, high voltage | SE | 0.01 | kilowatt hour | ei 3.8 cutoff | technosphere |  | 2 | -4.6052 | 0.1
Dinitrogen monoxide |  |  | 0.108 | kilogram | biosphere3 | biosphere | air::non-urban air or from high stacks | 2 | -2.2256 | 0.024
Methane, non-fossil |  |  | 0.198 | kilogram | biosphere3 | biosphere | air::non-urban air or from high stacks | 2 | -1.6195 | 0.024
Activity | Biochar production
reference product | Biochar production
code | 4
location | SE
amount | 1
unit | ton
Exchanges
name | reference product | location | amount | unit | database | type | categories | uncertainty type | loc | scale | minimum | maximum
Biochar production | Biochar production | SE | 1 | ton | Charcrete_38 | production
Woodchip production | Woodchip production | SE | 2.7 | ton | Charcrete_38 | technosphere |  | 2 | 0.99325 | 0.024
Woodchip transport | Woodchip transport | SE | 2.7 | ton | Charcrete_38 | technosphere |  | 2 | 0.99325 | 0.024
Pyrolysis | Pyrolysis | SE | 2.7 | ton | Charcrete_38 | technosphere |  | 2 | 0.99325 | 0.024
Activity | Charcrete production 5%
reference product | Charcrete production 5%
code | 5
location | SE
amount | 1
unit | cubic meter
Exchanges
name | reference product | location | amount | unit | database | type | categories | uncertainty type | loc | scale | minimum | maximum
Charcrete production 5% | Charcrete production 5% | SE | 1 | cubic meter | Charcrete_38 | production
Biochar production | Biochar production | SE | 0.01 | ton | Charcrete_38 | technosphere |  | 2 | -4.6052 | 0.1
market for gravel, crushed | gravel, crushed | CH | 1000 | kilogram | ei 3.8 cutoff | technosphere |  | 2 | 6.9078 | 0.024
market for electricity, medium voltage | electricity, medium voltage | SE | 5.5 | kilowatt hour | ei 3.8 cutoff | technosphere |  | 2 | 1.7047 | 0.1
market for tap water | tap water | Europe without Switzerland | 156 | kilogram | ei 3.8 cutoff | technosphere |  | 2 | 5.0499 | 0.024
market for sand | sand | CH | 938 | kilogram | ei 3.8 cutoff | technosphere |  | 2 | 6.8437 | 0.024
market for plasticiser, for concrete, based on sulfonated melamine formaldehyde | plasticiser, for concrete, based on sulfonated melamine formaldehyde | GLO | 3.2 | kilogram | ei 3.8 cutoff | technosphere |  | 2 | 1.1632 | 0.024
market for diesel, burned in building machine | diesel, burned in building machine | GLO | 0.2 | MJ | ei 3.8 cutoff | technosphere |  | 2 | -1.6094 | 0.024
market for cement, Portland | cement, Portland | Europe without Switzerland | 186.8 | kilogram | ei 3.8 cutoff | technosphere |  | 2 | 5.23 | 0
Carbon dioxide, to soil or biomass stock |  |  | 3.256 | kilogram | biosphere3 | biosphere | soil::industrial | 2 | 1.1805 | 0.1
Activity | Charcrete production 7.5%
reference product | Charcrete production 7.5%
code | 6
location | SE
amount | 1
unit | cubic meter
Exchanges
name | reference product | location | amount | unit | database | type | categories | uncertainty type | loc | scale | minimum | maximum
Charcrete production 7.5% | Charcrete production 7.5% | SE | 1 | cubic meter | Charcrete_38 | production
Biochar production | Biochar production | SE | 0.015 | ton | Charcrete_38 | technosphere |  | 2 | -4.1997 | 0.1
market for gravel, crushed | gravel, crushed | CH | 1000 | kilogram | ei 3.8 cutoff | technosphere |  | 2 | 6.9078 | 0.024
market for electricity, medium voltage | electricity, medium voltage | SE | 5.5 | kilowatt hour | ei 3.8 cutoff | technosphere |  | 2 | 1.7047 | 0.1
market for tap water | tap water | Europe without Switzerland | 156 | kilogram | ei 3.8 cutoff | technosphere |  | 2 | 5.0499 | 0.024
market for sand | sand | CH | 938 | kilogram | ei 3.8 cutoff | technosphere |  | 2 | 6.8437 | 0.024
market for plasticiser, for concrete, based on sulfonated melamine formaldehyde | plasticiser, for concrete, based on sulfonated melamine formaldehyde | GLO | 5 | kilogram | ei 3.8 cutoff | technosphere |  | 2 | 1.6094 | 0.024
market for diesel, burned in building machine | diesel, burned in building machine | GLO | 0.2 | MJ | ei 3.8 cutoff | technosphere |  | 2 | -1.6094 | 0.024
market for cement, Portland | cement, Portland | Europe without Switzerland | 180 | kilogram | ei 3.8 cutoff | technosphere |  | 2 | 5.193 | 0
Carbon dioxide, to soil or biomass stock |  |  | 4.884 | kilogram | biosphere3 | biosphere | soil::industrial | 2 | 1.586 | 0.1
Activity | Charcrete production 10%
reference product | Charcrete production 10%
code | 7
location | SE
amount | 1
unit | cubic meter
Exchanges
name | reference product | location | amount | unit | database | type | categories | uncertainty type | loc | scale | minimum | maximum
Charcrete production 10% | Charcrete production 10% | SE | 1 | cubic meter | Charcrete_38 | production
Biochar production | Biochar production | SE | 0.02 | ton | Charcrete_38 | technosphere |  | 2 | -3.912 | 0.1
market for gravel, crushed | gravel, crushed | CH | 1000 | kilogram | ei 3.8 cutoff | technosphere |  | 2 | 6.9078 | 0.024
market for electricity, medium voltage | electricity, medium voltage | SE | 5.5 | kilowatt hour | ei 3.8 cutoff | technosphere |  | 2 | 1.7047 | 0.1
market for tap water | tap water | Europe without Switzerland | 156 | kilogram | ei 3.8 cutoff | technosphere |  | 2 | 5.0499 | 0.024
market for sand | sand | CH | 938 | kilogram | ei 3.8 cutoff | technosphere |  | 2 | 6.8437 | 0.024
market for plasticiser, for concrete, based on sulfonated melamine formaldehyde | plasticiser, for concrete, based on sulfonated melamine formaldehyde | GLO | 6.6 | kilogram | ei 3.8 cutoff | technosphere |  | 2 | 1.8871 | 0.024
market for diesel, burned in building machine | diesel, burned in building machine | GLO | 0.2 | MJ | ei 3.8 cutoff | technosphere |  | 2 | -1.6094 | 0.024
market for cement, Portland | cement, Portland | Europe without Switzerland | 173.4 | kilogram | ei 3.8 cutoff | technosphere |  | 2 | 5.1556 | 0
Carbon dioxide, to soil or biomass stock |  |  | 6.512 | kilogram | biosphere3 | biosphere | soil::industrial | 2 | 1.8736 | 0.1

## scenario
Activity name | reference product | location | Charcrete production 5% | Charcrete production 7.5% | Charcrete production 10% | unit | database | type
Charcrete production 5% | Charcrete production 5% | SE | 1 | 1 | 1 | cubic meter | Charcrete_38 | production
Biochar production | Biochar production | SE | 0.01 | 0.015 | 0.02 | ton | Charcrete_38 | technosphere
market for gravel, crushed | gravel, crushed | CH | 1000 | 1000 | 1000 | kilogram | ei 3.8 cutoff | technosphere
market for electricity, medium voltage | electricity, medium voltage | SE | 5.5 | 5.5 | 5.5 | kilowatt hour | ei 3.8 cutoff | technosphere
market for tap water | tap water | Europe without Switzerland | 156 | 156 | 156 | kilogram | ei 3.8 cutoff | technosphere
market for sand | sand | CH | 938 | 938 | 938 | kilogram | ei 3.8 cutoff | technosphere
market for plasticiser, for concrete, based on sulfonated melamine formaldehyde | plasticiser, for concrete, based on sulfonated melamine formaldehyde | GLO | 3.2 | 5 | 6.6 | kilogram | ei 3.8 cutoff | technosphere
market for diesel, burned in building machine | diesel, burned in building machine | GLO | 0.2 | 0.2 | 0.2 | MJ | ei 3.8 cutoff | technosphere
market for cement, Portland | cement, Portland | Europe without Switzerland | 186.8 | 180 | 173.4 | kilogram | ei 3.8 cutoff | technosphere
Carbon dioxide, to soil or biomass stock |  |  | 3.256 | 4.884 | 6.512 | kilogram | biosphere3 | biosphere

## data
| Unit | M20 | Charcrete
Scenarios |  | Normal | 5% Biochar | 7.5% | 10%
Biochar input | Kg/m3 | 0 | 10 | 15 | 20
Electricity input | (Kwh/m3) | 5.5 | 5.5 | 5.5 | 5.5
Diesel input (buildling machine) | MJ/m3 | 0.2 | 0.2 | 0.2 | 0.2
Cement input | Kg/m3 | 200 | 186.8 | 180 | 173.4
Sand input | Kg/m3 | 938 | 938 | 938 | 938
Gravel input | Kg/m3 | 1000 | 1000 | 1000 | 1000
Water | Kg/m3 | 156 | 156 | 156 | 156
Superplasticizer | Kg/m3 | 0 | 3.2 | 5 | 6.6
Fly ash | Kg/m3 | 40 | 40 | 40 | 40