## Blad1
Life cycle stage | Activity / Exchange | Amount | Unit | amount/fu | Ecoinvent activity | Comment | Calculation
- | - | 370 kg biomass / m3 charcrete |  | 1m3 |  | Conversion - biomass to charcrete | Bc yield 30%. 1 m3 charcrete = 111 kg b3 = 111/0.3 = 370 kg bm
Woodchip production (1 tonne of biomass) | Forwarding of biomass | 0.15739 | h / tonne biomass | 0.42538 | forwarding, forwarder, RER | Basecase biochar production
Woodchip production (1 tonne of biomass) | Chipping of biomass | 0.047136 | h / tonne biomass | 0.12739 | wood chipping, mobile chipper, at forest road, RER | Basecase biochar production
Transport | Transport from forest to pyrolysis plant | 200? | tkm | 74 | transport by lorry? market for transport, freight, lorry, unspecified' (ton kilometer, RER, None) | Need to make assumption; could be a parameter | 0.37 tonne * x km
Pyrolysis (1 tonne of biomass) | Biochar yield | 30 | % |  |  | Can be a parameter
Pyrolysis (1 tonne of biomass) | Electricity consumption | 0.036 | MJ / tonne biomass | 0.027027 | Basecase - which elecmix? | amount/fu in kWh
Pyrolysis (1 tonne of biomass) | N2O emission | 0.108 | kg / tonne biomass | 0.29189 | Dinitrogen monoxide (biosphere)
Pyrolysis (1 tonne of biomass) | CH4 emission | 0.198 | kg / tonne biomass | 0.53514 | Methane (biosphere)
Transport | Transport from pyrolysis plant to charcrete production | 200? | tkm |  | transport by lorry? | Need to make assumption; could be a parameter | 0.37*0.3 * x km
Transport | Transport of conventional concrete? | 200? | tkm |  | transport by lorry?
Charcrete production (1 m3 charcrete) | Biochar input | 111 | kg / m3 charcrete |  | Self-made activity
Charcrete production (1 m3 charcrete) | Electricity input | 5.4 | kWh / m3 charcrete |  | Basecase - which elecmix?
Charcrete production (1 m3 charcrete) | Diesel input (buildling machine) | 0.2 | MJ / m3 charcrete |  | diesel, burned in building machine, GLO
Charcrete production (1 m3 charcrete) | Cement input | 347 | kg / m3 charcrete |  | production of cement
Charcrete production (1 m3 charcrete) | Sand input | 857 | kg / m3 charcrete |  | gravel and sand quarry operation, CH
Charcrete production (1 m3 charcrete) | Gravel input | 857 | kg / m3 charcrete |  | gravel and sand quarry operation, CH
Charcrete production (1 m3 charcrete) | Water | 185 | kg / m3 charcrete
Charcrete production (1 m3 charcrete) | Superplasticizer | 0.19236 | kg / m3 charcrete
Carbon sequestration (1 m3 charcrete) | C seq of biochar | 325.6 | kg / m3 charcrete |  | Carbon dioxide (biosphere) |  | 111 kg bc, assume 80% C, C in CO2 is 12/44 -> 111*0.8*44/12
Concrete production |  | 0.01 |  |  | Use ecoinvent - different locations for regionalization? | Charcrete is 20-25 MPa -> Use 20 MPa

## Blad2
References | For Biochar mix and Plasticizer |  | Sirico, A., Bernardi, P., Sciancalepore, C., Vecchi, F., Malcevschi, A., Belletti, B., & Milanese, D. (2021). Biochar from wood waste as additive for structural concrete. Construction and Building Materials, 303, 124500.
| For component ratios |  | Mohammadi, J., & South, W. (2017). Life cycle assessment (LCA) of benchmark concrete products in Australia. The International Journal of Life Cycle Assessment, 22(10), 1588-1608.
|  | Unit | M20 | Charcrete
| Scenarios |  | Normal | 5% Biochar | 7.50% | 10%
| Biochar input | Kg/m3 | 0 | 10 | 15 | 20
| Electricity input | (Kwh/m3) | 5.5 | 5.5 | 5.5 | 5.5
| Diesel input (buildling machine) | MJ/m3 | 0.2 | 0.2 | 0.2 | 0.2
| Cement input | Kg/m3 | 200 | 186.8 | 180 | 173.4
| Sand input | Kg/m3 | 938 | 938 | 938 | 938
| Gravel input | Kg/m3 | 1000 | 1000 | 1000 | 1000
| Water | Kg/m3 | 156 | 156 | 156 | 156
| Superplasticizer | Kg/m3 | 0 | 3.2 | 5 | 6.6
| Fly ash | Kg/m3 | 40 | 40 | 40 | 40