## Sheet1
cutoff | 14
database | Charcrete_38
Activity | Woodchip production
reference product | Woodchip production
code | 1
location | SE
amount | 1
unit | ton
Exchanges
name | reference product | location | amount | unit | database | type | categories | uncertainty type | loc | scale | minimum | maximum
Woodchip production | Woodchip production | SE | 1 | ton | Charcrete_38 | production
forwarding, forwarder | forwarding, forwarder | RER | 0.15739 | hour | ei 3.8 cutoff | technosphere |  | 0
wood chipping, mobile chipper, at forest road | wood chipping, chipper, mobile, diesel, at forest road | RER | 0.047136 | hour | ei 3.8 cutoff | technosphere |  | 0
Activity | Woodchip transport
reference product | Woodchip transport
code | 2
location | SE
amount | 1
unit | ton
Exchanges
name | reference product | location | amount | unit | database | type | categories | uncertainty type | loc | scale | minimum | maximum
Woodchip transport | Woodchip transport | SE | 1 | ton | Charcrete_38 | production
market for transport, freight, lorry, unspecified | transport, freight, lorry, unspecified | RER | 200 | ton kilometer | ei 3.8 cutoff | technosphere |  | 0
Activity | Pyrolysis
reference product | Pyrolysis
code | 3
location | SE
amount | 1
unit | ton
Exchanges
name | reference product | location | amount | unit | database | type | categories | uncertainty type | loc | scale | minimum | maximum
Pyrolysis | Pyrolysis | SE | 1 | ton | Charcrete_38 | production
market for electricity, high voltage | electricity, high voltage | SE | 0.01 | kilowatt hour | ei 3.8 cutoff | technosphere
Dinitrogen monoxide |  |  | 0.108 | kilogram | biosphere3 | biosphere | air::non-urban air or from high stacks | 0
Methane, non-fossil |  |  | 0.198 | kilogram | biosphere3 | biosphere | air::non-urban air or from high stacks | 0
Activity | Biochar production
reference product | Biochar production
code | 4
location | SE
amount | 1
unit | ton
Exchanges
name | reference product | location | amount | unit | database | type | categories | uncertainty type | loc | scale | minimum | maximum
Biochar production | Biochar production | SE | 1 | ton | Charcrete_38 | production
Woodchip production | Woodchip production | SE | 2.7 | ton | Charcrete_38 | technosphere |  | 0
Woodchip transport | Woodchip transport | SE | 2.7 | ton | Charcrete_38 | technosphere |  | 0
Pyrolysis | Pyrolysis | SE | 2.7 | ton | Charcrete_38 | technosphere |  | 0
Activity | Charcrete production
reference product | Charcrete production
code | 5
location | SE
amount | 1
unit | cubic meter
Exchanges
name | reference product | location | amount | unit | database | type | categories | uncertainty type | loc | scale | minimum | maximum
Charcrete production | Charcrete production | SE | 1 | cubic meter | Charcrete_38 | production
Biochar production | Biochar production | SE | 0.0183 | ton | Charcrete_38 | technosphere |  | 0
market for gravel, crushed | gravel, crushed | CH | 857 | kilogram | ei 3.8 cutoff | technosphere |  | 0
market for electricity, medium voltage | electricity, medium voltage | SE | 5.4 | kilowatt hour | ei 3.8 cutoff | technosphere |  | 0
market for tap water | tap water | Europe without Switzerland | 185 | kilogram | ei 3.8 cutoff | technosphere |  | 0
market for sand | sand | CH | 857 | kilogram | ei 3.8 cutoff | technosphere |  | 0
market for plasticiser, for concrete, based on sulfonated melamine formaldehyde | plasticiser, for concrete, based on sulfonated melamine formaldehyde | GLO | 4.37 | kilogram | ei 3.8 cutoff | technosphere |  | 0
market for diesel, burned in building machine | diesel, burned in building machine | GLO | 0.2 | MJ | ei 3.8 cutoff | technosphere |  | 0
market for cement, Portland | cement, Portland | Europe without Switzerland | 347 | kilogram | ei 3.8 cutoff | technosphere |  | 0
Carbon dioxide, to soil or biomass stock |  |  | 325.6 | kilogram | biosphere3 | biosphere | soil::industrial | 0