## Sheet1
cutoff | 1
database | Water_38 | [11 empty] | Indicator value | Reliability | Completeness | Temporal correlation | Geographical correlation | Technical correlation
[13 empty] | 2 | 1.05 | 1.02 | 1.03 | 1.01 | 1.1
Activity | Water Ata RO | [11 empty] | 3 | 1.1 | 1.05 | 1.1 | 1.02 | 1.2
reference product | Water Ata RO | [11 empty] | 4 | 1.2 | 1.1 | 1.2 | 1.3 | 1.5
code | water_AtaRO | [11 empty] | 5 | 1.5 | 1.2 | 1.5 | 1.1 | 2
location | CL
amount | 1
unit | kg
Exchanges | [19 empty] | 0 | 1 | 2 | 3 | 4
name | reference product | location | amount | unit | database | type | categories | uncertainty type | loc | scale | minimum | maximum | Reliability | Completeness | Temporal correlation | Geographical correlation | Technical correlation |  | Reliability | Completeness | Temporal correlation | Geographical correlation | Technical correlation | sigma2 | µ | Triangular distribution
Water Ata RO | Water Ata RO | CL | 1 | kilogram | Water_38 | production
market for electricity, high voltage | electricity, high voltage | CL | 0.003603 | kilowatt hour | ei 3.8 cutoff | technosphere |  | 2 | -5.626 | 0.52269 |  |  | 4 | 5 | 5 | 5 | 3 |  | 1.2 | 1.2 | 1.5 | 1.1 | 1.2 | 0.52269 | -5.626
Water, unspecified natural origin |  |  | 0.001 | cubic meter | biosphere3 | biosphere | natural resource::in ground | 2 | -6.9078 | 0.52269 |  |  | 4 | 5 | 5 | 5 | 3 |  | 1.2 | 1.2 | 1.5 | 1.1 | 1.2 | 0.52269 | -6.9078