## Sheet1
cutoff | 14
database | Water_38 | [11 empty] | Indicator value | Reliability | Completeness | Temporal correlation | Geographical correlation | Technical correlation
[13 empty] | 2 | 1.05 | 1.02 | 1.03 | 1.01 | 1.1
Activity | Water Ata RO | [11 empty] | 3 | 1.1 | 1.05 | 1.1 | 1.02 | 1.2
reference product | Water Ata RO | [11 empty] | 4 | 1.2 | 1.1 | 1.2 | 1.3 | 1.5
code | water_AtaRO | [11 empty] | 5 | 1.5 | 1.2 | 1.5 | 1.1 | 2
location | CL
amount | 1
unit | kg
Exchanges | [19 empty] | 0 | 1 | 2 | 3 | 4
name | reference product | location | amount | unit | database | type | categories | uncertainty type | loc | scale | minimum | maximum | Reliability | Completeness | Temporal correlation | Geographical correlation | Technical correlation |  | Reliability | Completeness | Temporal correlation | Geographical correlation | Technical correlation | sigma2 | µ | Triangular distribution
Water Ata RO | Water Ata RO | CL | 1 | kilogram | Water_38 | production
market for electricity, high voltage | electricity, high voltage | CL | 0.003603 | kilowatt hour | ecoinvent 3.8 cutoff | technosphere |  | 2 | -5.626 | 0.52269 |  |  | 4 | 5 | 5 | 5 | 3 |  | 1.2 | 1.2 | 1.5 | 1.1 | 1.2 | 0.52269 | -5.626
Water, unspecified natural origin |  |  | 0.001 | cubic meter | biosphere3 | biosphere | natural resource::in ground | 2 | -6.9078 | 0.52269 |  |  | 4 | 5 | 5 | 5 | 3 |  | 1.2 | 1.2 | 1.5 | 1.1 | 1.2 | 0.52269 | -6.9078
Activity | Water Ata IX
reference product | Water Ata IX
code | water_AtaIX
location | CL
amount | 1
unit | kg
Exchanges | [19 empty] | 0 | 1 | 2 | 3 | 4
name | reference product | location | amount | unit | database | type | categories | uncertainty type | loc | scale | minimum | maximum | Reliability | Completeness | Temporal correlation | Geographical correlation | Technical correlation |  | Reliability | Completeness | Temporal correlation | Geographical correlation | Technical correlation | sigma2 | µ | Triangular distribution
Water Ata IX | Water Ata IX | CL | 1 | kilogram | Water_38 | production
market for electricity, high voltage | electricity, high voltage | CL | 0.00082 | kilowatt hour | ecoinvent 3.8 cutoff | technosphere |  | 2 | -7.1062 | 0.52269 |  |  | 4 | 5 | 5 | 5 | 3 |  | 1.2 | 1.2 | 1.5 | 1.1 | 1.2 | 0.52269 | -7.1062
Water, unspecified natural origin |  |  | 0.001 | cubic meter | biosphere3 | biosphere | natural resource::in ground | 2 | -6.9078 | 0.52269 |  |  | 4 | 5 | 5 | 5 | 3 |  | 1.2 | 1.2 | 1.5 | 1.1 | 1.2 | 0.52269 | -6.9078
Activity | Water Ola
reference product | Water Ola
code | water_OlaRO
location | AR
amount | 1
unit | kg
Exchanges | [19 empty] | 0 | 1 | 2 | 3 | 4
name | reference product | location | amount | unit | database | type | categories | uncertainty type | loc | scale | minimum | maximum | Reliability | Completeness | Temporal correlation | Geographical correlation | Technical correlation |  | Reliability | Completeness | Temporal correlation | Geographical correlation | Technical correlation | sigma2 | µ | Triangular distribution
Water Ola | Water Ola | AR | 1 | kilogram | Water_38 | production
heat and power co-generation, natural gas, 1MW electrical, lean burn | electricity, high voltage | RoW | 0.003603 | kilowatt hour | ecoinvent 3.8 cutoff | technosphere |  | 2 | -5.626 | 0.52269 |  |  | 4 | 5 | 5 | 5 | 3 |  | 1.2 | 1.2 | 1.5 | 1.1 | 1.2 | 0.52269 | -5.626
Water, unspecified natural origin |  |  | 0.001 | cubic meter | biosphere3 | biosphere | natural resource::in ground | 2 | -6.9078 | 0.52269 |  |  | 4 | 5 | 5 | 5 | 3 |  | 1.2 | 1.2 | 1.5 | 1.1 | 1.2 | 0.52269 | -6.9078
Activity | Water Cau
reference product | Water Cau
code | water_CauRO
location | AR
amount | 1
unit | kg
Exchanges | [19 empty] | 0 | 1 | 2 | 3 | 4
name | reference product | location | amount | unit | database | type | categories | uncertainty type | loc | scale | minimum | maximum | Reliability | Completeness | Temporal correlation | Geographical correlation | Technical correlation |  | Reliability | Completeness | Temporal correlation | Geographical correlation | Technical correlation | sigma2 | µ | Triangular distribution
Water Cau | Water Cau | AR | 1 | kilogram | Water_38 | production
market for electricity, high voltage | electricity, high voltage | AR | 0.003603 | kilowatt hour | ecoinvent 3.8 cutoff | technosphere |  | 2 | -5.626 | 0.52269 |  |  | 4 | 5 | 5 | 5 | 3 |  | 1.2 | 1.2 | 1.5 | 1.1 | 1.2 | 0.52269 | -5.626
Water, unspecified natural origin |  |  | 0.001 | cubic meter | biosphere3 | biosphere | natural resource::in ground | 2 | -6.9078 | 0.52269 |  |  | 4 | 5 | 5 | 5 | 3 |  | 1.2 | 1.2 | 1.5 | 1.1 | 1.2 | 0.52269 | -6.9078
Activity | Water HbM
reference product | Water HbM
code | water_HbMRO
location | AR
amount | 1
unit | kg
Exchanges | [19 empty] | 0 | 1 | 2 | 3 | 4
name | reference product | location | amount | unit | database | type | categories | uncertainty type | loc | scale | minimum | maximum | Reliability | Completeness | Temporal correlation | Geographical correlation | Technical correlation |  | Reliability | Completeness | Temporal correlation | Geographical correlation | Technical correlation | sigma2 | µ | Triangular distribution
Water HbM | Water HbM | AR | 1 | kilogram | Water_38 | production
market for electricity, high voltage | electricity, high voltage | AR | 0.003603 | kilowatt hour | ecoinvent 3.8 cutoff | technosphere |  | 2 | -5.626 | 0.52269 |  |  | 4 | 5 | 5 | 5 | 3 |  | 1.2 | 1.2 | 1.5 | 1.1 | 1.2 | 0.52269 | -5.626
Water, unspecified natural origin |  |  | 0.001 | cubic meter | biosphere3 | biosphere | natural resource::in ground | 2 | -6.9078 | 0.52269 |  |  | 4 | 5 | 5 | 5 | 3 |  | 1.2 | 1.2 | 1.5 | 1.1 | 1.2 | 0.52269 | -6.9078
Activity | ESCAID
reference product | ESCAID
code | escaid
location | GLO
amount | 1
unit | kg
Exchanges | [19 empty] | 0 | 1 | 2 | 3 | 4
name | reference product | location | amount | unit | database | type | categories | uncertainty type | loc | scale | minimum | maximum | Reliability | Completeness | Temporal correlation | Geographical correlation | Technical correlation |  | Reliability | Completeness | Temporal correlation | Geographical correlation | Technical correlation | sigma2 | µ | Triangular distribution
ESCAID | ESCAID | GLO | 1 | kilogram | Water_38 | production
market for kerosene | kerosene | RoW | 2 | kilogram | ecoinvent 3.8 cutoff | technosphere |  | 2 | 0.69315 | 0.92281 |  |  | 5 | 5 | 5 | 5 | 5 |  | 1.5 | 1.2 | 1.5 | 1.1 | 2 | 0.92281 | 0.69315
Activity | Water Ch
reference product | Water Ch
code | water_ChRO
location | CN
amount | 1
unit | kg
Exchanges | [19 empty] | 0 | 1 | 2 | 3 | 4
name | reference product | location | amount | unit | database | type | categories | uncertainty type | loc | scale | minimum | maximum | Reliability | Completeness | Temporal correlation | Geographical correlation | Technical correlation |  | Reliability | Completeness | Temporal correlation | Geographical correlation | Technical correlation | sigma2 | µ | Triangular distribution
Water Ch | Water Ch | CN | 1 | kilogram | Water_38 | production
electricity, high voltage, production mix | electricity, high voltage | CN-QH | 0.003603 | kilowatt hour | ecoinvent 3.8 cutoff | technosphere |  | 2 | -5.626 | 0.52269 |  |  | 4 | 5 | 5 | 5 | 3 |  | 1.2 | 1.2 | 1.5 | 1.1 | 1.2 | 0.52269 | -5.626
Water, unspecified natural origin |  |  | 0.001 | cubic meter | biosphere3 | biosphere | natural resource::in ground | 2 | -6.9078 | 0.52269 |  |  | 4 | 5 | 5 | 5 | 3 |  | 1.2 | 1.2 | 1.5 | 1.1 | 1.2 | 0.52269 | -6.9078
Activity | Water Ata RO PV
reference product | Water Ata RO PV
code | water_AtaROPV
location | CL
amount | 1
unit | kg
Exchanges | [19 empty] | 0 | 1 | 2 | 3 | 4
name | reference product | location | amount | unit | database | type | categories | uncertainty type | loc | scale | minimum |  | Reliability | Completeness | Temporal correlation | Geographical correlation | Technical correlation |  | Reliability | Completeness | Temporal correlation | Geographical correlation | Technical correlation | sigma2 | µ | Triangular distribution
Water Ata RO PV | Water Ata RO PV | CL | 1 | kilogram | Water_38 | production
electricity production, photovoltaic, 570kWp open ground installation, multi-Si | electricity, low voltage | AR | 0.003603 | kilowatt hour | ecoinvent 3.8 cutoff | technosphere |  | 2 | -5.626 | 0.52269 |  |  | 4 | 5 | 5 | 5 | 3 |  | 1.2 | 1.2 | 1.5 | 1.1 | 1.2 | 0.52269 | -5.626
Water, unspecified natural origin |  |  | 0.001 | cubic meter | biosphere3 | biosphere | natural resource::in ground | 2 | -6.9078 | 0.52269 |  |  | 4 | 5 | 5 | 5 | 3 |  | 1.2 | 1.2 | 1.5 | 1.1 | 1.2 | 0.52269 | -6.9078
Activity | Water Ata IX PV
reference product | Water Ata IX PV
code | water_AtaIXPV
location | CL
amount | 1
unit | kg
Exchanges | [19 empty] | 0 | 1 | 2 | 3 | 4
name | reference product | location | amount | unit | database | type | categories | uncertainty type | loc | scale | minimum |  | Reliability | Completeness | Temporal correlation | Geographical correlation | Technical correlation |  | Reliability | Completeness | Temporal correlation | Geographical correlation | Technical correlation | sigma2 | µ | Triangular distribution
Water Ata IX PV | Water Ata IX PV | CL | 1 | kilogram | Water_38 | production
electricity production, photovoltaic, 570kWp open ground installation, multi-Si | electricity, low voltage | AR | 0.00082 | kilowatt hour | ecoinvent 3.8 cutoff | technosphere |  | 2 | -7.1062 | 0.52269 |  |  | 4 | 5 | 5 | 5 | 3 |  | 1.2 | 1.2 | 1.5 | 1.1 | 1.2 | 0.52269 | -7.1062
Water, unspecified natural origin |  |  | 0.001 | cubic meter | biosphere3 | biosphere | natural resource::in ground | 2 | -6.9078 | 0.52269 |  |  | 4 | 5 | 5 | 5 | 3 |  | 1.2 | 1.2 | 1.5 | 1.1 | 1.2 | 0.52269 | -6.9078
Activity | Water Ch PV
reference product | Water Ch PV
code | water_ChRO_PV
location | CN
amount | 1
unit | kg
Exchanges | [19 empty] | 0 | 1 | 2 | 3 | 4
name | reference product | location | amount | unit | database | type | categories | uncertainty type | loc | scale | minimum | maximum | Reliability | Completeness | Temporal correlation | Geographical correlation | Technical correlation |  | Reliability | Completeness | Temporal correlation | Geographical correlation | Technical correlation | sigma2 | µ | Triangular distribution
Water Ch PV | Water Ch PV | CN | 1 | kilogram | Water_38 | production
electricity production, photovoltaic, 570kWp open ground installation, multi-Si | electricity, low voltage | CN-QH | 0.003603 | kilowatt hour | ecoinvent 3.8 cutoff | technosphere |  | 2 | -5.626 | 0.52269 |  |  | 4 | 5 | 5 | 5 | 3 |  | 1.2 | 1.2 | 1.5 | 1.1 | 1.2 | 0.52269 | -5.626
Water, unspecified natural origin |  |  | 0.001 | cubic meter | biosphere3 | biosphere | natural resource::in ground | 2 | -6.9078 | 0.52269 |  |  | 4 | 5 | 5 | 5 | 3 |  | 1.2 | 1.2 | 1.5 | 1.1 | 1.2 | 0.52269 | -6.9078